## Arkusz1
Maximum torque, Nm | 50
Maximum speed forward direction, obr/min | 3000
Maximum speed reverse direction, obr/min | 3000
Current limit, A | 200
Undervolatge limit, V | 40
Undervoltage Start Cutback, V | 42
Nominal Battery Voltage, V | 50
Over Voltage Start Cutback, V | 86
Overvoltage limit, V | 90
Speed and current Gains
Proportional gain | 0.015625
Integral gain | 0.125
Low speed proportional gain | 0
Low speeed integral gain | 0
Low Speed integral gain (Kp) | 0.06573
Current control inegral gain Ki) | 0.020782
Motor Parameters
Max motor temperature | 85
Max Stator Current, A rms | 190
Rated Stator Current, A rms | 210
Minimum Magnetizating Current, A rms | -300
Nuber of poles | 4
Stator inductance,uH | 80.1
Voltage constatnt,V/rads | 0.0205